## Optoisolator-Board
Designator | Comment | Description | Footprint | Quantity | Manufacturer | PartNumber
C1 | 0.33 µF | CAP 330nF 50V ±10% 1210 (3225 Metric) Thickness 1.35mm SMD | CAPC1210(3225)155_L | 1
C2 | 0.01 µF | Chip Capacitor, 10 nF, +/- 10%, 50 V, -55 to 125 degC, 0603 (1608 Metric), RoHS, Tape and Reel | CAPC1608X90X35ML10T15 | 1 | Murata
J1 | 3x8 Female Header |  | 3x8 Female Header | 1
J2 | 3x8Male Header |  | 3x8 Male Header | 1
J3 | 22-27-2021 | Male Header, Pitch 2.54 mm, 1 x 2 Position, Height 11.7 mm, Tail Length 3.56 mm, 0 to 75 degC, RoHS, Bulk | MOLX-22-27-2021_V | 1 | Molex | 0022272021
LED1 | 156120RS75300 | SMD mono-color reverse mount waterclear Chip LED, WL-SMRW, Red | 1206 CYLINDRICAL- Reverse Use | 1 | Wuerth Elektronik | 156120RS75300
R1_1, R1_2, R1_3, R1_4, R1_5, R1_6, R1_7, R2_8 | 470 |  | RESC2013X60X40NL20T25 | 8 | Panasonic
R2_1, R2_2, R2_3, R2_4, R2_5, R2_6, R2_7, R2_8 | 1K | Chip Resistor, 1 KOhm, +/- 1%, 125 mW, -55 to 155 degC, 0805 (2012 Metric), RoHS, Tape and Reel | RESC2013X60X35ML10T20 | 8 | Yageo
R3 | RT1206BRD071K1L |  | RESC3116X65X40NL10T20 | 1 | Yageo
U1, U2, U3, U4 | LTV-207 | Transistor Output Optocouplers SO8 100-200% 3.75KV 2CH Optocoupler | ZMDI-SOP-8_N | 4
U5 | LM78L05A | 3-Terminal Positive Regulators, 3-pin TO-92 | Z03A | 1 | National Semiconductor